## Table 1
Table 1. Description of Sampling Stations and Minisonde Locations
Station | Latitude | Longitude | Depth (m)*
Lake Michigan 1 | 43.85 | -86.4556 | 13.5556
Lake Michigan 2 | 43.8792 | -86.4472 | 5.8544
Lake Michigan 3 | 43.8834 | -86.4555 | 11.0511
Lake Michigan 4 | 43.8917 | -86.4833 | 18.9656
Lake Michigan 5 | 43.9056 | -86.4597 | 11.33
Lake Michigan 6 | 43.9139 | -86.4528 | 6.0878
Reservoir 1R | 43.8772 | -86.4233 | 19.9875
Reservoir 2R | 43.886 | -86.4251 | 19.9333
Reservoir 3R | 43.9019 | -86.4317 | 24.8222
Lake Michigan NW minisonde | 43.904 | -86.4612 | 11.03
Lake Michigan SW minisonde | 43.8846 | -86.4582 | 10.97
Reservoir 1R minisonde | 43.8772 | -86.4233 | 19.9875
*For Lake Michigan and Reservoir sites, depth is an average based on maximum depth measured during profiles. For minisonde sites, depth is based on one measurement taken at minisonde deployment.

## Figure 3
Anova: Two-Factor Without Replication
SUMMARY | Count | Sum | Average | Variance |  | Gen Vol | Date Variance among stations
Row 1 | 6 | 25.68 | 4.28 | 10.3864 |  | 1290960000 | 10.3864 | 2013-06-20 |  |  | Column 1 | Column 2
Row 2 | 6 | 20.46 | 3.41 | 3.683 |  | 1001880000 | 3.683 | 2013-07-01 |  | Column 1 | 1
Row 3 | 6 | 55.11 | 9.185 | 22.8313 |  | 1785960000 | 22.8313 | 2013-07-15 |  | Column 2 | 0.67545 | 1
Row 4 | 6 | 39.21 | 6.535 | 8.4554 |  | 1176120000 | 8.4554 | 2013-07-30 |  |  | Column 1 | Column 2
Row 5 | 6 | 31.32 | 5.22 | 14.4742 |  | 1508760000 | 14.4742 | 2013-08-12 |  | Column 1 | 1
Row 6 | 6 | 21.79 | 3.6317 | 9.1699 |  | 1845360000 | 9.1699 | 2013-08-29 |  | Column 2 | 0.9946 | 1
Row 7 | 6 | 5.02 | 0.83667 | 0.28067 |  | 0 | 0.28067 | 2013-09-11 |  |  | Column 1 | Column 2
Row 8 | 6 | 17.87 | 2.9783 | 6.7024 |  | 1599840000 | 6.7024 | 2013-09-25 |  | Column 1 | 1
Row 9 | 6 | 0.44 | 0.073333 | 0.0028667 |  | 1132560000 | 0.0028667 | 2013-10-11 |  | Column 2 | 0.80881 | 1
Column 1 | 9 | 50.36 | 5.5956 | 15.4483 | 3.9304 |  | Lake MI 1, (13.6m) | 9.526 | 1.6651 | 5.5956 | 13.5556
Column 2 | 9 | 14.25 | 1.5833 | 1.4882 | 1.2199 |  | Lake MI 2, (5.9m) | 2.8033 | 0.36341 | 1.5833 | 5.8544
Column 3 | 9 | 31.63 | 3.5144 | 11.6366 | 3.4112 |  | Lake MI 3, (11.1m) | 6.9257 | 0.1032 | 3.5144 | 11.0511
Column 4 | 9 | 66.95 | 7.4389 | 18.8551 | 4.3422 |  | Lake MI 4, (19.0m) | 11.7811 | 3.0966 | 7.4389 | 18.9656
Column 5 | 9 | 34.56 | 3.84 | 15.2233 | 3.9017 |  | Lake MI 5, (11.3m) | 7.7417 | -0.061698 | 3.84 | 11.33
Column 6 | 9 | 19.15 | 2.1278 | 4.2366 | 2.0583 |  | Lake MI 6, (6.1m) | 4.1861 | 0.069485 | 2.1278 | 6.0878
ANOVA
Source of Variation | SS | df | MS | F | P-value | F crit
Rows | 370.9663 | 8 | 46.3708 | 11.3004 | 3.4198e-08 | 2.1802
Columns | 215.7925 | 5 | 43.1585 | 10.5176 | 1.7072e-06 | 2.4495
Error | 164.1382 | 40 | 4.1035
Total | 750.897 | 53
R=.994

## Figure 4
Anova: Two-Factor Without Replication
SUMMARY | Count | Sum | Average | Variance |  | Gen Vol | Date Variance among stations
Row 1 | 6 | 80.14 | 13.3567 | 2.8746
Row 2 | 6 | 57.86 | 9.6433 | 2.3601 |  | 1001880000 | 2.3601
Row 3 | 6 | 129.6 | 21.6 | 0.331 |  | 1785960000 | 0.331
Row 4 | 6 | 93.51 | 15.585 | 0.20763 |  | 1176120000 | 0.20763
Row 5 | 6 | 118.8 | 19.8 | 0.358 |  | 1508760000 | 0.358
Row 6 | 6 | 133.41 | 22.235 | 0.19351 |  | 1845360000 | 0.19351
Row 7 | 6 | 111 | 18.5 | 0.04456 |  | 0 | 0.04456
Row 8 | 6 | 95.25 | 15.875 | 0.55483 |  | 1599840000 | 0.55483
Row 9 | 6 | 98.87 | 16.4783 | 0.025017 |  | 1132560000 | 0.025017
Column 1 | 9 | 155.05 | 17.2278 | 15.5106 | 3.9384 |  | Lake MI 1 | 21.1661 | 13.2894 | 17.2278
Column 2 | 9 | 151.28 | 16.8089 | 19.2661 | 4.3893 |  | Lake MI 2 | 21.1982 | 12.4196 | 16.8089
Column 3 | 9 | 149.28 | 16.5867 | 18.317 | 4.2798 |  | Lake MI 3 | 20.8665 | 12.3068 | 16.5867
Column 4 | 9 | 158.75 | 17.6389 | 11.9722 | 3.4601 |  | Lake MI 4 | 21.099 | 14.1788 | 17.6389
Column 5 | 9 | 151.96 | 16.8844 | 18.1643 | 4.262 |  | Lake MI 5 | 21.1464 | 12.6225 | 16.8844
Column 6 | 9 | 152.12 | 16.9022 | 17.5286 | 4.1867 |  | Lake MI 6 | 21.0889 | 12.7155 | 16.9022
ANOVA
Source of Variation | SS | df | MS | F | P-value | F crit
Rows | 777.5342 | 8 | 97.1918 | 136.2351 | 1.5279e-26 | 2.1802
Columns | 6.2095 | 5 | 1.2419 | 1.7408 | 0.14755 | 2.4495
Error | 28.5365 | 40 | 0.71341
Total | 812.2802 | 53

## Table 2, Fig5, Fig6, Fig9,
Table 2. Dissolved Oxygen and Water Temperature Readings at the Surface and Bottom of Profiles
| Station 1R | [5 empty] | Station 2R | [5 empty] | Station 3R
| DO Surface | DO Bottom | Water Temp Surafce | Water Temp Bottom |  |  | DO Surface | DO Bottom | Water Temp Surafce | Water Temp Bottom |  |  | DO Surface | DO Bottom | Water Temp Surafce | Water Temp Bottom
2013-06-21 | 11.34 | 11.35 | 11.64 | 11.01 | 1290960000 | 2013-06-21 | 11.67 | 11.29 | 11.59 | 11.01 | -0.38 | 2013-06-21 | 11.67 | 11.23 | 11.62 | 11.5 | -0.44
2013-07-01 | 9.9 | 9.9 | 16.4 | 12.8 | 1001880000 | 2013-07-01 | 9.9 | 9.8 | 16 | 13 | -0.1 | 2013-07-01 | 10.3 | 9.7 | 15.6 | 12.8 | -0.6
2013-07-15 | 10.13 | 10.12 | 19.45 | 17.24 | 1785960000 | 2013-07-15 | 10.19 | 10.12 | 19.56 | 17.24 | -0.07 | 2013-07-15 | 10.48 | 10.11 | 18.3 | 17.14 | -0.37
2013-07-30 | 8.7 | 8.69 | 16.47 | 14.78 | 1176120000 | 2013-07-30 | 8.6 | 8.59 | 16.6 | 14.82 | -0.01 | 2013-07-30 | 9.02 | 8.8 | 15.78 | 14.59 | -0.22
2013-08-13 | 9.05 | 8.97 | 17.78 | 17.36 | 1508760000 | 2013-08-13 | 9.08 | 9.07 | 17.78 | 16.89 | -0.01 | 2013-08-13 | 9.05 | 8.97 | 17.62 | 16.92 | -0.08
2013-08-29 | 8.79 | 8.5 | 21.44 | 20.97 | 1845360000 | 2013-08-29 | 8.94 | 8.43 | 21.58 | 20.96 | -0.51 | 2013-08-29 | 8.95 | 8.24 | 21.62 | 21.04 | -0.71
2013-09-11 | 9.27 | 9.29 | 17.11 | 15.87 | 0 | 2013-09-11 | 9.04 | 9.82 | 17.38 | 15.98 | 0.78 | 2013-09-11 | 9.32 | 9.17 | 17.07 | 16.15 | -0.15
2013-09-25 | 9.44 | 9.18 | 15.33 | 14.67 | 1599840000 | 2013-09-25 | 9.24 | 9.18 | 15.17 | 14.66 | -0.06 | 2013-09-25 | 9.2 | 9.04 | 15.1 | 14.65 | -0.16
2013-10-11 | 9.19 | 8.63 | 16.64 | 16.35 | 1132560000 | 2013-10-11 | 8.83 | 8.51 | 16.68 | 16.35 | -0.32 | 2013-10-11 | 8.67 | 8.49 | 16.72 | 16.41 | -0.18
|  | 8.5 |  |  | 1260160000 |  |  | 8.43 |  |  | -0.075556 |  |  | 8.24 |  |  | -0.32333
| Lake Michigan Station 1 | [5 empty] | Lake Michigan Station 2 | [5 empty] | Lake Michigan Station 3
| DO Surface | DO Bottom | Water Temp Surface | Water Temp Bottom |  |  | DO Surface | DO Bottom | Water Temp Surafce | Water Temp Bottom |  |  | DO Surface | DO Bottom | Water Temp Surafce | Water Temp Bottom
2013-06-20 | 11.51 | 12.62 | 14.16 | 6.58 | 1.11 | 2013-06-20 | 11.45 | 12.51 | 15.01 | 10.85 | 1.06 | 2013-06-20 | 11.98 | 11.78 | 11.36 | 11.19 | -0.2
2013-07-01 | 11.4 | 11.3 | 9.56 | 6 | -0.1 | 2013-07-01 | 11 | 11.4 | 7.9 | 6.3 | 0.4 | 2013-07-01 | 11.6 | 11.6 | 9.1 | 5.8 | 0
2013-07-15 | 9.43 | 12.46 | 21.96 | 9.7 | 3.03 | 2013-07-15 | 9.73 | 10.66 | 21.21 | 18.92 | 0.93 | 2013-07-15 | 9.99 | 11.99 | 20.76 | 11 | 2
2013-07-30 | 9.17 | 10.61 | 16.11 | 8.74 | 1.44 | 2013-07-30 | 9.27 | 9.54 | 15.36 | 14.21 | 0.27 | 2013-07-30 | 9.05 | 10.8 | 15.98 | 8.36 | 1.75
2013-08-12 | 8.42 | 9.66 | 20.18 | 11.5 | 1.24 | 2013-08-12 | 8.25 | 9.25 | 19.65 | 17.64 | 1 | 2013-08-12 | 8.6 | 9.8 | 18.69 | 13.67 | 1.2
2013-08-29 | 9.13 | 10.3 | 21.72 | 15.19 | 1.17 | 2013-08-29 | 9.19 | 8.57 | 22.8 | 21.2 | -0.62 | 2013-08-29 | 9.01 | 9.21 | 22.72 | 20.39 | 0.2
2013-09-11 | 8.93 | 9.07 | 18.57 | 17.81 | 0.14 | 2013-09-11 | 8.91 | 8.88 | 18.2 | 18 | -0.03 | 2013-09-11 | 8.87 | 8.86 | 18.29 | 18.03 | -0.01
2013-09-25 | 9.2 | 10.01 | 16.12 | 12.65 | 0.81 | 2013-09-25 | 9.48 | 9.79 | 14.83 | 13.65 | 0.31 | 2013-09-25 | 9.4 | 10.03 | 15.94 | 12.89 | 0.63
2013-10-11 | 9.15 | 8.99 | 16.67 | 16.52 | -0.16 | 2013-10-11 | 9.21 | 9 | 16.32 | 16.26 | -0.21 | 2013-10-11 | 9.32 | 8.92 | 16.44 | 16.32 | -0.4
| 9.5933 | 8.42 |  |  |  |  | 9.61 | 8.25 |  |  |  |  | 9.7578 | 8.6
| Lake Michigan Station 4 | [5 empty] | Lake Michigan Station 5 | [5 empty] | Lake Michigan Station 6
| DO Surface | DO Bottom | Water Temp Surafce | Water Temp Bottom |  |  | DO Surface | DO Bottom | Water Temp Surafce | Water Temp Bottom |  |  | DO Surface | DO Bottom | Water Temp Surafce | Water Temp Bottom
2013-06-20 | 11.64 | 12.78 | 13.97 | 5.72 | 1.14 | 2013-06-20 | 11.7 | 12.14 | 11.08 | 9.69 | 0.44 | 2013-06-20 | 10.3 | 11.81 | 14.56 | 10.43 | 1.51
2013-07-01 | 11.1 | 11.3 | 12.1 | 5.2 | 0.2 | 2013-07-01 | 11.3 | 11.5 | 10.7 | 7.3 | 0.2 | 2013-07-01 | 11.9 | 11.8 | 8.5 | 6.8 | -0.1
2013-07-15 | 9.77 | 11.73 | 22.22 | 8.1 | 1.96 | 2013-07-15 | 9.62 | 12.48 | 22.08 | 9.8 | 2.86 | 2013-07-15 | 9.96 | 10.67 | 21.37 | 16.97 | 0.71
2013-07-30 | 9.36 | 10.82 | 15.86 | 6.32 | 1.46 | 2013-07-30 | 9.34 | 10.88 | 15.03 | 7.2 | 1.54 | 2013-07-30 | 9.42 | 10.97 | 15.17 | 9.47 | 1.55
2013-08-12 | 8.23 | 9.49 | 20.37 | 9.83 | 1.26 | 2013-08-12 | 8.25 | 9.23 | 20.05 | 15.6 | 0.98 | 2013-08-12 | 8.31 | 8.53 | 19.86 | 19.24 | 0.22
2013-08-29 | 8.95 | 10.87 | 21.87 | 13.53 | 1.92 | 2013-08-29 | 8.96 | 8.31 | 22.16 | 20.26 | -0.65 | 2013-08-29 | 8.92 | 9.01 | 22.14 | 21.05 | 0.09
2013-09-11 | 9.02 | 9.07 | 18.59 | 17.14 | 0.05 | 2013-09-11 | 8.88 | 9.05 | 18.76 | 17.42 | 0.17 | 2013-09-11 | 8.88 | 9.03 | 18.59 | 17.58 | 0.15
2013-09-25 | 9.42 | 10.28 | 17.09 | 9.34 | 0.86 | 2013-09-25 | 9.24 | 9.77 | 15.75 | 13.83 | 0.53 | 2013-09-25 | 9.28 | 9.39 | 15.52 | 15.02 | 0.11
2013-10-11 | 9.27 | 8.79 | 16.68 | 16.62 | -0.48 | 2013-10-11 | 9.11 | 8.82 | 16.35 | 16.3 | -0.29 | 2013-10-11 | 9.25 | 8.93 | 16.41 | 16.41 | -0.32
| 9.64 | 8.23 |  |  |  |  | 9.6 | 8.25 |  |  |  |  | 9.58 | 8.31
1.0759
Surface DO | 1.1576
2013-06-20 | 11.51 | 11.45 | 11.98 | 11.64 | 11.7 | 10.3 | [8 empty] | 11.34 | 11.67 | 11.67
2013-07-01 | 11.4 | 11 | 11.6 | 11.1 | 11.3 | 11.9 | [8 empty] | 9.9 | 9.9 | 10.3
2013-07-15 | 9.43 | 9.73 | 9.99 | 9.77 | 9.62 | 9.96 | [8 empty] | 10.13 | 10.19 | 10.48
2013-07-30 | 9.17 | 9.27 | 9.05 | 9.36 | 9.34 | 9.42 | [8 empty] | 8.7 | 8.6 | 9.02
2013-08-12 | 8.42 | 8.25 | 8.6 | 8.23 | 8.25 | 8.31 | [8 empty] | 9.05 | 9.08 | 9.05
2013-08-29 | 9.13 | 9.19 | 9.01 | 8.95 | 8.96 | 8.92 | [8 empty] | 8.79 | 8.94 | 8.95
2013-09-11 | 8.93 | 8.91 | 8.87 | 9.02 | 8.88 | 8.88 | [8 empty] | 9.27 | 9.04 | 9.32
2013-09-25 | 9.2 | 9.48 | 9.4 | 9.42 | 9.24 | 9.28 | [8 empty] | 9.44 | 9.24 | 9.2
2013-10-11 | 9.15 | 9.21 | 9.32 | 9.27 | 9.11 | 9.25 | [8 empty] | 9.19 | 8.83 | 8.67
Surface Temp | Lake MI 1 | Lake MI 2 | Lake MI 3 | Lake MI 4 | Lake MI 5 | Lake MI 6 | Gen Vol | [7 empty] | Reservoir 1R | Reservoir 2R | Reservoir 3R
2013-06-20 | 14.16 | 15.01 | 11.36 | 13.97 | 11.08 | 14.56 | 1290960000 | [7 empty] | 11.64 | 11.59 | 11.62
2013-07-01 | 9.56 | 7.9 | 9.1 | 12.1 | 10.7 | 8.5 | 1001880000 | [7 empty] | 16.4 | 16 | 15.6
2013-07-15 | 21.96 | 21.21 | 20.76 | 22.22 | 22.08 | 21.37 | 1785960000 | [7 empty] | 19.45 | 19.56 | 18.3
2013-07-30 | 16.11 | 15.36 | 15.98 | 15.86 | 15.03 | 15.17 | 1176120000 | [7 empty] | 16.47 | 16.6 | 15.78
2013-08-12 | 20.18 | 19.65 | 18.69 | 20.37 | 20.05 | 19.86 | 1508760000 | [7 empty] | 17.78 | 17.78 | 17.62
2013-08-29 | 21.72 | 22.8 | 22.72 | 21.87 | 22.16 | 22.14 | 1845360000 | [7 empty] | 21.44 | 21.58 | 21.62
2013-09-11 | 18.57 | 18.2 | 18.29 | 18.59 | 18.76 | 18.59 | 0 | [7 empty] | 17.11 | 17.38 | 17.07
2013-09-25 | 16.12 | 14.83 | 15.94 | 17.09 | 15.75 | 15.52 | 1599840000 | [7 empty] | 15.33 | 15.17 | 15.1
2013-10-11 | 16.67 | 16.32 | 16.44 | 16.68 | 16.35 | 16.41 | 1132560000 | [7 empty] | 16.64 | 16.68 | 16.72
| 17.2278 | 16.8089 | 16.5867 | 17.6389 | 16.8844 | 16.9022
Temp Diff | Lake MI 1 | Lake MI 2 | Lake MI 3 | Lake MI 4 | Lake MI 5 | Lake MI 6
2013-06-20 | 7.58 | 4.16 | 0.17 | 8.25 | 1.39 | 4.13 | 1290960000
2013-07-01 | 3.56 | 1.6 | 3.3 | 6.9 | 3.4 | 1.7 | 1001880000 | [8 empty] | Temp Diff | Gen Vol | Lake MI 1 | Lake MI 2 | Lake MI 3 | Lake MI 4 | Lake MI 5 | Lake MI 6
2013-07-15 | 12.26 | 2.29 | 9.76 | 14.12 | 12.28 | 4.4 | 1785960000 | [9 empty] | 0 | 0.76 | 0.2 | 0.26 | 1.45 | 1.34 | 1.01
2013-07-30 | 7.37 | 1.15 | 7.62 | 9.54 | 7.83 | 5.7 | 1176120000 | [9 empty] | 1001880000 | 3.56 | 1.6 | 3.3 | 6.9 | 3.4 | 1.7
2013-08-12 | 8.68 | 2.01 | 5.02 | 10.54 | 4.45 | 0.62 | 1508760000 | [9 empty] | 1132560000 | 0.15 | 0.06 | 0.12 | 0.06 | 0.05 | 0
2013-08-29 | 6.53 | 1.6 | 2.33 | 8.34 | 1.9 | 1.09 | 1845360000 | [9 empty] | 1176120000 | 7.37 | 1.15 | 7.62 | 9.54 | 7.83 | 5.7
2013-09-11 | 0.76 | 0.2 | 0.26 | 1.45 | 1.34 | 1.01 | 0 | [9 empty] | 1290960000 | 7.58 | 4.16 | 0.17 | 8.25 | 1.39 | 4.13
2013-09-25 | 3.47 | 1.18 | 3.05 | 7.75 | 1.92 | 0.5 | 1599840000 | [9 empty] | 1508760000 | 8.68 | 2.01 | 5.02 | 10.54 | 4.45 | 0.62
2013-10-11 | 0.15 | 0.06 | 0.12 | 0.06 | 0.05 | 0 | 1132560000 | [9 empty] | 1599840000 | 3.47 | 1.18 | 3.05 | 7.75 | 1.92 | 0.5
| 5.5956 | 1.5833 | 3.5144 | 7.4389 | 3.84 | 2.1278 | [10 empty] | 1785960000 | 12.26 | 2.29 | 9.76 | 14.12 | 12.28 | 4.4
[17 empty] | 1845360000 | 6.53 | 1.6 | 2.33 | 8.34 | 1.9 | 1.09
Depth | 13.5556 | 5.8544 | 11.0511 | 18.9656 | 11.33 | 6.0878
DO Diff
2013-06-20 | 1.11 | 1.06 | -0.2 | 1.14 | 0.44 | 1.51
2013-07-01 | -0.1 | 0.4 | 0 | 0.2 | 0.2 | -0.1
2013-07-15 | 3.03 | 0.93 | 2 | 1.96 | 2.86 | 0.71
2013-07-30 | 1.44 | 0.27 | 1.75 | 1.46 | 1.54 | 1.55
2013-08-12 | 1.24 | 1 | 1.2 | 1.26 | 0.98 | 0.22
2013-08-29 | 1.17 | -0.62 | 0.2 | 1.92 | -0.65 | 0.09
2013-09-11 | 0.14 | -0.03 | -0.01 | 0.05 | 0.17 | 0.15
2013-09-25 | 0.81 | 0.31 | 0.63 | 0.86 | 0.53 | 0.11
2013-10-11 | -0.16 | -0.21 | -0.4 | -0.48 | -0.29 | -0.32
Surface Temp | Lake MI 1 | Lake MI 2 | Lake MI 3 | Lake MI 4 | Lake MI 5 | Lake MI 6 | Reservoir 1R | Reservoir 2R | Reservoir 3R
2013-06-20 | 14.16 | 15.01 | 11.36 | 13.97 | 11.08 | 14.56 | 11.64 | 11.59 | 11.62
2013-07-01 | 9.56 | 7.9 | 9.1 | 12.1 | 10.7 | 8.5 | 16.4 | 16 | 15.6
2013-07-15 | 21.96 | 21.21 | 20.76 | 22.22 | 22.08 | 21.37 | 19.45 | 19.56 | 18.3
2013-07-30 | 16.11 | 15.36 | 15.98 | 15.86 | 15.03 | 15.17 | 16.47 | 16.6 | 15.78
2013-08-12 | 20.18 | 19.65 | 18.69 | 20.37 | 20.05 | 19.86 | 17.78 | 17.78 | 17.62
2013-08-29 | 21.72 | 22.8 | 22.72 | 21.87 | 22.16 | 22.14 | 21.44 | 21.58 | 21.62
2013-09-11 | 18.57 | 18.2 | 18.29 | 18.59 | 18.76 | 18.59 | 17.11 | 17.38 | 17.07
2013-09-25 | 16.12 | 14.83 | 15.94 | 17.09 | 15.75 | 15.52 | 15.33 | 15.17 | 15.1
2013-10-11 | 16.67 | 16.32 | 16.44 | 16.68 | 16.35 | 16.41 | 16.64 | 16.68 | 16.72
| 17.2278 | 16.8089 | 16.5867 | 17.6389 | 16.8844 | 16.9022 | 16.9178 | 16.9267 | 16.6033
Surface DO | Lake MI 1 | Lake MI 2 | Lake MI 3 | Lake MI 4 | Lake MI 5 | Lake MI 6 | Reservoir 1R | Reservoir 2R | Reservoir 3R
2013-06-20 | 11.51 | 11.45 | 11.98 | 11.64 | 11.7 | 10.3 | 11.34 | 11.67 | 11.67
2013-07-01 | 11.4 | 11 | 11.6 | 11.1 | 11.3 | 11.9 | 9.9 | 9.9 | 10.3
2013-07-15 | 9.43 | 9.73 | 9.99 | 9.77 | 9.62 | 9.96 | 10.13 | 10.19 | 10.48
2013-07-30 | 9.17 | 9.27 | 9.05 | 9.36 | 9.34 | 9.42 | 8.7 | 8.6 | 9.02
2013-08-12 | 8.42 | 8.25 | 8.6 | 8.23 | 8.25 | 8.31 | 9.05 | 9.08 | 9.05
2013-08-29 | 9.13 | 9.19 | 9.01 | 8.95 | 8.96 | 8.92 | 8.79 | 8.94 | 8.95
2013-09-11 | 8.93 | 8.91 | 8.87 | 9.02 | 8.88 | 8.88 | 9.27 | 9.04 | 9.32
2013-09-25 | 9.2 | 9.48 | 9.4 | 9.42 | 9.24 | 9.28 | 9.44 | 9.24 | 9.2
2013-10-11 | 9.15 | 9.21 | 9.32 | 9.27 | 9.11 | 9.25 | 9.19 | 8.83 | 8.67
|  |  | Bottom Temp | Sta 1 | Sta3 | Sta5
|  |  | 2013-06-20 | 6.58 | 11.19 | 9.69
|  |  | 2013-07-01 | 6 | 5.8 | 7.3
|  |  | 2013-07-15 | 9.7 | 11 | 9.8
|  |  | 2013-07-30 | 8.74 | 8.36 | 7.2
|  |  | 2013-08-12 | 11.5 | 13.67 | 15.6
|  |  | 2013-08-29 | 15.19 | 20.39 | 20.26
|  |  | 2013-09-11 | 17.81 | 18.03 | 17.42
|  |  | 2013-09-25 | 12.65 | 12.89 | 13.83
|  |  | 2013-10-11 | 16.52 | 16.32 | 16.3
|  |  | Temp Diff | Sta 1 | Sta 3 | Sta 5
|  |  | 2013-06-20 | 7.58 | 0.17 | 1.39
|  |  | 2013-07-01 | 3.56 | 3.3 | 3.4
|  |  | 2013-07-15 | 12.26 | 9.76 | 12.28
|  |  | 2013-07-30 | 7.37 | 7.62 | 7.83
|  |  | 2013-08-12 | 8.68 | 5.02 | 4.45
|  |  | 2013-08-29 | 6.53 | 2.33 | 1.9
|  |  | 2013-09-11 | 0.76 | 0.26 | 1.34
|  |  | 2013-09-25 | 3.47 | 3.05 | 1.92
|  |  | 2013-10-11 | 0.15 | 0.12 | 0.05

## Figure 7
Anova: Two-Factor Without Replication
SUMMARY | Count | Sum | Average | Variance |  | Gen Vol | Date Variance among stations
Row 1 | 6 | -5.06 | -0.84333 | 0.38035 |  | 1290960000 | 0.38035 | 2013-06-20
Row 2 | 6 | -0.6 | -0.1 | 0.04 |  | 1001880000 | 0.04 | 2013-07-01
Row 3 | 6 | -11.49 | -1.915 | 0.91355 |  | 1785960000 | 0.91355 | 2013-07-15
Row 4 | 6 | -8.01 | -1.335 | 0.28427 |  | 1176120000 | 0.28427 | 2013-07-30
Row 5 | 6 | -5.9 | -0.98333 | 0.15447 |  | 1508760000 | 0.15447 | 2013-08-12
Row 6 | 6 | -2.11 | -0.35167 | 1.0337 |  | 1845360000 | 1.0337 | 2013-08-29
Row 7 | 6 | -0.47 | -0.078333 | 0.0075367 |  | 0 | 0.0075367 | 2013-09-11
Row 8 | 6 | -3.25 | -0.54167 | 0.084257 |  | 1599840000 | 0.084257 | 2013-09-25
Row 9 | 6 | 1.86 | 0.31 | 0.014 |  | 1132560000 | 0.014 | 2013-10-11
Column 1 | 9 | -8.68 | -0.96444 | 0.96663 | 0.98317 |  | Lake MI 1 | 1.9476 | -0.018728 | 0.96444
Column 2 | 9 | -3.11 | -0.34556 | 0.33403 | 0.57795 |  | Lake MI 2 | 0.92351 | -0.2324 | 0.34556
Column 3 | 9 | -5.17 | -0.57444 | 0.7712 | 0.87818 |  | Lake MI 3 | 1.4526 | -0.30374 | 0.57444
Column 4 | 9 | -8.37 | -0.93 | 0.7219 | 0.84965 |  | Lake MI 4 | 1.7796 | 0.080353 | 0.93
Column 5 | 9 | -5.78 | -0.64222 | 1.1062 | 1.0518 |  | Lake MI 5 | 1.694 | -0.40954 | 0.64222
Column 6 | 9 | -3.92 | -0.43556 | 0.46035 | 0.67849 |  | Lake MI 6 | 1.114 | -0.24294 | 0.43556
ANOVA
Source of Variation | SS | df | MS | F | P-value | F crit
Rows | 23.2174 | 8 | 2.9022 | 9.9517 | 1.7175e-07 | 2.1802
Columns | 2.8954 | 5 | 0.57907 | 1.9857 | 0.10172 | 2.4495
Error | 11.6651 | 40 | 0.29163
Total | 37.7778 | 53

## Figure 8
Anova: Two-Factor Without Replication
SUMMARY | Count | Sum | Average | Variance
Row 1 | 6 | 68.58 | 11.43 | 0.34064
Row 2 | 6 | 68.3 | 11.3833 | 0.10967
Row 3 | 6 | 58.5 | 9.75 | 0.04436
Row 4 | 6 | 55.61 | 9.2683 | 0.018777
Row 5 | 6 | 50.06 | 8.3433 | 0.020627
Row 6 | 6 | 54.16 | 9.0267 | 0.011867
Row 7 | 6 | 53.49 | 8.915 | 0.00315
Row 8 | 6 | 56.02 | 9.3367 | 0.012547
Row 9 | 6 | 55.31 | 9.2183 | 0.0060967
Column 1 | 9 | 86.34 | 9.5933 | 1.1908 | 1.0912 |  | Lake MI 1 | 10.6846 | 8.5021 | 9.5933
Column 2 | 9 | 86.49 | 9.61 | 1.0176 | 1.0087 |  | Lake MI 2 | 10.6187 | 8.6013 | 9.61
Column 3 | 9 | 87.82 | 9.7578 | 1.4868 | 1.2193 |  | Lake MI 3 | 10.9771 | 8.5384 | 9.7578
Column 4 | 9 | 86.76 | 9.64 | 1.1576 | 1.0759 |  | Lake MI 4 | 10.7159 | 8.5641 | 9.64
Column 5 | 9 | 86.4 | 9.6 | 1.311 | 1.145 |  | Lake MI 5 | 10.745 | 8.455 | 9.6
Column 6 | 9 | 86.22 | 9.58 | 1.101 | 1.0493 |  | Lake MI 6 | 10.6293 | 8.5307 | 9.58
ANOVA
Source of Variation | SS | df | MS | F | P-value | F crit
Rows | 55.4738 | 8 | 6.9342 | 104.885 | 2.2446e-24 | 2.1802
Columns | 0.19414 | 5 | 0.038829 | 0.58731 | 0.70956 | 2.4495
Error | 2.6445 | 40 | 0.066113
Total | 58.3125 | 53
N=9
P = 0.7

## Table 3
Table 3. Summary of Average Dissolved Oxygen, Temperature, and Turbidity for each site using data obtained during profile measurements.
| Station 1R |  |  |  |  | Station 2R |  |  |  |  | Station 3R
| Avg DO | Avg Temp | Avg Turbidity |  |  | Avg DO | Avg Temp | Avg Turbidity |  |  | Avg DO | Avg Temp | Avg Turbidity
2013-06-21 | 11.3234 | 11.3924 | 0.33 |  | 2013-06-21 | 11.3075 | 11.4414 | 0.215 |  | 2013-06-21 | 11.3361 | 11.5288 | 0.18
2013-07-01 | 9.9818 | 14.1455 | 0.49 |  | 2013-07-01 | 9.9545 | 14.1318 | 0.41 |  | 2013-07-01 | 9.9857 | 13.6429 | 0.24
2013-07-15 | 10.1557 | 17.7252 | 0.135 |  | 2013-07-15 | 10.2661 | 17.7139 | 0.42 |  | 2013-07-15 | 10.2823 | 17.3918 | 0.33
2013-07-30 | 8.7055 | 15.19 | 0.27 |  | 2013-07-30 | 8.6309 | 15.3132 | 0.405 |  | 2013-07-30 | 8.9346 | 15.1289 | 0.395
2013-08-13 | 9.0029 | 17.6654 | 0.3 |  | 2013-08-13 | 9.0189 | 17.4726 | 0.265 |  | 2013-08-13 | 9.0112 | 17.1533 | 0.195
2013-08-29 | 8.5214 | 21.0914 | 0.545 |  | 2013-08-29 | 8.6648 | 21.1295 | 0.34 |  | 2013-08-29 | 8.6092 | 21.1412 | 0.235
2013-09-11 | 9.2067 | 16.4408 | 0.32 |  | 2013-09-11 | 9.13 | 16.7955 | 0.2 |  | 2013-09-11 | 9.038 | 16.8087 | 0.265
2013-09-25 | 9.195 | 14.7983 | 0.145 |  | 2013-09-25 | 9.1771 | 14.7965 | 0.21 |  | 2013-09-25 | 9.1095 | 14.7623 | 0.23
2013-10-11 | 8.7215 | 16.418 | 0.59 |  | 2013-10-11 | 8.6158 | 16.4226 | 0.235 |  | 2013-10-11 | 8.5838 | 16.4592 | 0.215
| Lake Michigan Station 1 |  |  |  |  | Lake Michigan Station 2 |  |  |  |  | Lake Michigan Station 3
| Avg DO | Avg Temp | Avg Turbidity |  |  | Avg DO | Avg Temp | Avg Turbidity |  |  | Avg DO | Avg Temp | Avg Turbidity
2013-06-20 | 12.0323 | 9.8262 | 0.24 |  | 2013-06-20 | 12.0117 | 12.05 | 0.16 |  | 2013-06-20 | 11.86 | 11.2358 | 0.345
2013-07-01 | 11.4267 | 7.524 | 0.15 |  | 2013-07-01 | 11.2143 | 6.9143 | 0.2 |  | 2013-07-01 | 11.55 | 7.4 | 0.205
2013-07-15 | 10.985 | 16.0179 | 0.32 |  | 2013-07-15 | 9.9225 | 19.9812 | 0.175 |  | 2013-07-15 | 10.655 | 16.9067 | 0.41
2013-07-30 | 9.4329 | 14.1757 | 0.28 |  | 2013-07-30 | 9.31 | 14.7257 | 0.72 |  | 2013-07-30 | 9.38 | 14.0842 | 0.395
2013-08-12 | 8.9914 | 16.7107 | 0.22 |  | 2013-08-12 | 8.49 | 19.04 | 0.2 |  | 2013-08-12 | 8.8433 | 17.1783 | 0.3
2013-08-29 | 9.122 | 20.19 | 0.33 |  | 2013-08-29 | 8.8657 | 21.6229 | 0.22 |  | 2013-08-29 | 8.8146 | 21.1808 | 0.28
2013-09-11 | 8.9794 | 18.0306 | 0.175 |  | 2013-09-11 | 8.8429 | 18.1371 | 0.34 |  | 2013-09-11 | 8.8662 | 18.2046 | 0.175
2013-09-25 | 9.3257 | 14.8757 | 0.33 |  | 2013-09-25 | 9.5586 | 14.1429 | 0.27 |  | 2013-09-25 | 9.515 | 14.4708 | 0.175
2013-10-11 | 9.0187 | 16.5867 | 0.195 |  | 2013-10-11 | 9.055 | 16.3033 | 0.265 |  | 2013-10-11 | 9.0225 | 16.3825 | 0.245
| Lake Michigan Station 4 |  |  |  |  | Lake Michigan Station 5 |  |  |  |  | Lake Michigan Station 6
| Avg DO | Avg Temp | Avg Turbidity |  |  | Avg DO | Avg Temp | Avg Turbidity |  |  | Avg DO | Avg Temp | Avg Turbidity
2013-06-20 | 12.2179 | 9.0111 | 0.14 |  | 2013-06-20 | 11.915 | 10.25 | 0.155 |  | 2013-06-20 | 11.42 | 11.59 | 0.215
2013-07-01 | 11.265 | 9.26 | 0.3 |  | 2013-07-01 | 11.2923 | 8.7923 | 0.29 |  | 2013-07-01 | 11.8714 | 7.4143 | 0.185
2013-07-15 | 11.1757 | 13.9586 | 0.35 |  | 2013-07-15 | 10.8658 | 15.5867 | 0.285 |  | 2013-07-15 | 10.2038 | 19.0925 | 0.35
2013-07-30 | 10.0438 | 10.87 | 0.25 |  | 2013-07-30 | 10.2792 | 10.5967 | 0.245 |  | 2013-07-30 | 9.83 | 12.8657 | 0.295
2013-08-12 | 8.874 | 16.3065 | 0.205 |  | 2013-08-12 | 8.5458 | 18.765 | 0.155 |  | 2013-08-12 | 8.3943 | 19.4514 | 0.19
2013-08-29 | 9.4525 | 18.8865 | 0.37 |  | 2013-08-29 | 8.6569 | 21.0992 | 0.285 |  | 2013-08-29 | 8.795 | 21.4425 | 0.355
2013-09-11 | 9.0425 | 17.9785 | 0.145 |  | 2013-09-11 | 8.91 | 18.0892 | 0.205 |  | 2013-09-11 | 8.9143 | 18.12 | 0.26
2013-09-25 | 9.3485 | 14.792 | 0.115 |  | 2013-09-25 | 9.1558 | 15.3858 | 0.22 |  | 2013-09-25 | 9.2629 | 15.2957 | 0.235
2013-10-11 | 8.993 | 16.658 | 0.225 |  | 2013-10-11 | 8.8933 | 16.3267 | 0.275 |  | 2013-10-11 | 9.02 | 16.4114 | 0.32
Turbidity
2013-06-20 | 0.33 | 0.215 | 0.18 | 0.24 | 0.16 | 0.345 | 0.14 | 0.155 | 0.215
2013-07-01 | 0.49 | 0.41 | 0.24 | 0.15 | 0.2 | 0.205 | 0.3 | 0.29 | 0.185
2013-07-15 | 0.135 | 0.42 | 0.33 | 0.32 | 0.175 | 0.41 | 0.35 | 0.285 | 0.35
2013-07-30 | 0.27 | 0.405 | 0.395 | 0.28 | 0.72 | 0.395 | 0.25 | 0.245 | 0.295
2013-08-12 | 0.3 | 0.265 | 0.195 | 0.22 | 0.2 | 0.3 | 0.205 | 0.155 | 0.19
2013-08-29 | 0.545 | 0.34 | 0.235 | 0.33 | 0.22 | 0.28 | 0.37 | 0.285 | 0.355
2013-09-11 | 0.32 | 0.2 | 0.265 | 0.175 | 0.34 | 0.175 | 0.145 | 0.205 | 0.26
2013-09-25 | 0.145 | 0.21 | 0.23 | 0.33 | 0.27 | 0.175 | 0.115 | 0.22 | 0.235
2013-10-11 | 0.59 | 0.235 | 0.215 | 0.195 | 0.265 | 0.245 | 0.225 | 0.275 | 0.32

## Table 4
Table 4. Descriptive statistics of Lake Michigan and Reservoir Dissolved Oxygen readings (mg/L) from June to October 2013*
Station
| Reservoir 1R | Reservoir 2R | Reservoir 3R | Lake MI 1 | Lake MI 2 | Lake MI 3 | Lake MI 4 | Lake MI 5 | Lake MI 6
Number of Readings | 194 | 185 | 229 | 130 | 62 | 110 | 181 | 110 | 65
Range (mg/L) | 8.33 - 11.62 | 8.40 - 11.67 | 8.24 - 11.67 | 8.39 - 12.64 | 8.25 - 12.51 | 8.53 - 11.99 | 8.23 - 12.79 | 8.25 - 12.48 | 8.31 - 11.90
Mean (mg/L) | 9.4987 | 9.4913 | 9.5024 | 9.8915 | 9.6734 | 9.816 | 10.0401 | 9.8375 | 9.7382
Variance | 0.87713 | 0.89384 | 0.86052 | 1.582 | 1.2387 | 1.4126 | 1.7003 | 1.6568 | 1.3994
Standard Deviaiton | 0.93655 | 0.94543 | 0.92764 | 1.2578 | 1.113 | 1.1885 | 1.304 | 1.2872 | 1.183
Standard Error | 0.06724 | 0.069509 | 0.0613 | 0.11031 | 0.14135 | 0.11332 | 0.096923 | 0.12273 | 0.14673
Coefficient of Variation | 9.86% | 9.961% | 9.762% | 12.72% | 11.51% | 12.11% | 12.99% | 13.08% | 12.15%
* Sampling dates were June 20-21, July 1, July 15, July 30, August 12-13, August 29, September 11, September 25, and October 11, 2013
Differences confounded by temperature stratification due to different lake depths or lack of stratification in the reservior

## Table 5
Table 5. Descriptive statistics of Lake Michigan and Reservoir Temperature readings (°C) from June to October 2013*
Station
| Reservoir 1R | Reservoir 2R | Reservoir 3R | Lake MI 1 | Lake MI 2 | Lake MI 3 | Lake MI 4 | Lake MI 5 | Lake MI 6
Number of Readings | 194 | 185 | 229 | 130 | 62 | 110 | 181 | 110 | 65
Range (°C) | 11.01 - 21.44 | 11.01 - 21.58 | 11.48 - 21.62 | 6.00 - 21.96 | 6.20 - 22.80 | 5.80 - 22.72 | 5.20 - 22.22 | 7.20 - 22.16 | 6.80 - 22.21
Mean (°C) | 15.9724 | 15.9503 | 15.7819 | 14.9666 | 16.0008 | 15.3083 | 14.2002 | 14.9872 | 15.8818
Variance | 7.8143 | 7.6779 | 7.1269 | 19.2134 | 19.3868 | 16.9717 | 22.5783 | 20.1228 | 19.2069
Standard Deviaiton | 2.7954 | 2.7709 | 2.6696 | 4.3833 | 4.403 | 4.1197 | 4.7517 | 4.4858 | 4.3826
Standard Error | 0.2007 | 0.20372 | 0.17641 | 0.38444 | 0.55919 | 0.39279 | 0.35319 | 0.42771 | 0.54359
Coefficient of Variation | 17.5% | 17.37% | 16.92% | 29.29% | 27.52% | 26.91% | 33.46% | 29.93% | 27.59%
* Sampling dates were June 20-21, July 1, July 15, July 30, August 12-13, August 29, September 11, September 25, and October 11, 2013

## Table 6, Fig 10
Table 6. Descriptive statistics of Lake Michigan and Reservoir Turbidity readings (NTU) from June to October 2013*
Station
| Reservoir 1R | Reservoir 2R | Reservoir 3R | Lake MI 1 | Lake MI 2 | Lake MI 3 | Lake MI 4 | Lake MI 5 | Lake MI 6
Number of Readings | 18 | 18 | 18 | 18 | 18 | 18 | 18 | 18 | 18
Range (NTU) | 0.13 - 0.91 | 0.09 - 0.57 | 0.17 - 0.41 | 0.09 - 0.43 | 0.10 - 0.75 | 0.11 - 0.61 | 0.09 - 0.38 | 0.08 - 0.36 | 0.13 - 0.41
Mean (NTU) | 0.34722 | 0.3 | 0.25389 | 0.24889 | 0.28333 | 0.28111 | 0.23333 | 0.235 | 0.26722
Variance | 0.046221 | 0.013812 | 0.0057663 | 0.0093399 | 0.030741 | 0.020081 | 0.0093412 | 0.00525 | 0.0058095
Standard Deviaiton | 0.21499 | 0.11752 | 0.075936 | 0.096643 | 0.17533 | 0.14171 | 0.09665 | 0.072457 | 0.07622
Standard Error | 0.050674 | 0.027701 | 0.017898 | 0.022779 | 0.041326 | 0.033401 | 0.022781 | 0.017078 | 0.017965
Coefficient of Variation | 61.92% | 39.17% | 29.91% | 38.83% | 61.88% | 50.41% | 41.42% | 30.83% | 28.52%
* Sampling dates were June 20-21, July 1, July 15, July 30, August 12-13, August 29, September 11, September 25, and October 11, 2013
Anova: Two-Factor Without Replication
[6 empty] | SUMMARY | Count | Sum | Average | Variance
[6 empty] | Row 1 | 9 | 1.98 | 0.22 | 0.0055
[6 empty] | Row 2 | 9 | 2.47 | 0.27444 | 0.012597
[6 empty] | Row 3 | 9 | 2.775 | 0.30833 | 0.0094062
[6 empty] | Row 4 | 9 | 3.255 | 0.36167 | 0.022262
[6 empty] | Row 5 | 9 | 2.03 | 0.22556 | 0.0026153
[6 empty] | Row 6 | 9 | 2.96 | 0.32889 | 0.0092736
[6 empty] | Row 7 | 9 | 2.085 | 0.23167 | 0.0046375
[6 empty] | Row 8 | 9 | 1.93 | 0.21444 | 0.0041778
[6 empty] | Row 9 | 9 | 2.565 | 0.285 | 0.014431
[6 empty] | Sta 1R | 9 | 3.125 | 0.34722 | 0.026701
[6 empty] | Sta 2R | 9 | 2.7 | 0.3 | 0.0087375
[6 empty] | Sta 3R | 9 | 2.285 | 0.25389 | 0.0046736
[6 empty] | Sta 1 | 9 | 2.24 | 0.24889 | 0.0047799
[6 empty] | Sta 2 | 9 | 2.55 | 0.28333 | 0.029906
[6 empty] | Sta 3 | 9 | 2.53 | 0.28111 | 0.0079549
[6 empty] | Sta 4 | 9 | 2.1 | 0.23333 | 0.00855
[6 empty] | Sta 5 | 9 | 2.115 | 0.235 | 0.0029563
[6 empty] | Sta 6 | 9 | 2.405 | 0.26722 | 0.0043319
ANOVA
[6 empty] | Source of Variation | SS | df | MS | F | P-value | F crit
[6 empty] | Rows | 0.20314 | 8 | 0.025393 | 2.7753 | 0.010642 | 2.0868
[6 empty] | Columns | 0.093622 | 8 | 0.011703 | 1.279 | 0.27025 | 2.0868
[6 empty] | Error | 0.58558 | 64 | 0.0091497
[6 empty] | Total | 0.88235 | 80

## Table 7, Figure 19
Table 7. Benthic Macroinvertebrate Community Composition (Number Recovered and Percent of Total) from Standard Ponar Grabs, August 12 and September 11, 2013.
Taxa
Site | Dreissenidae | Oligochaeta | Chironomidae | Nemata | Hydracarina | Cladocera | Ostracoda | Pelecypoda | Gastropoda | Isopoda | Amphipoda | Hirudinea | Total Number |  | Dreissenidae | Oligochaeta | Chironomidae | Nemata | Hydracarina | Cladocera | Ostracoda | Pelecypoda | Gastropoda | Isopoda | Amphipoda | Hirudinea | Total Number | Dreissenidae | Oligochaeta | Chironomidae | Nemata | Hydracarina | Cladocera | Ostracoda | Pelecypoda | Gastropoda | Isopoda | Amphipoda | Hirudinea | Total Number
Lake Michigan 1 | 1 (0.9%) | 20 (17.9%) | 46 (41.1%) | 36 (32.1%) | 1 (0.9%) | 3 (2.7%) | 2 (1.8%) | 3 (2.7%) | ---- | ---- | ---- | ---- | 112 |  | 1 | 20 | 46 | 36 | 1 | 3 | 2 | 3 | 0 | 0 | 0 | 0 | 0
Lake Michigan 1 Rep | ---- | 50 (23.3%) | 105 (48.8%) | 38 (17.7%) | 3 (1.4%) | 14 (6.5%) | 2 (0.9%) | 3 (1.4%) | ---- | ---- | ---- | ---- | 215 |  | 0 | 50 | 105 | 38 | 3 | 14 | 2 | 3 | 0 | 0 | 0 | 0 | 0 | 0.5 | 35 | 75.5 | 37 | 2 | 8.5 | 2 | 3 | 0 | 0 | 0 | 0 | 0 | 4 | 59 | 41.5 | 11.5 | 0 | 1 | 0 | 0 | 0 | 0 | 0 | 0.5 | 0 | 0 | 1
Lake Michigan 2 | ---- | 10 (32.3%) | 21 (67.7%) | ---- | ---- | ---- | ---- | ---- | ---- | ---- | ---- | ---- | 31 |  | 0 | 10 | 21 | 0 | 0 | 0 | 0 | 0 | 0 | 0 | 0 | 0 | 0 | [14 empty] | 275 | 309.5 | 37.5 | 0 | 0.5 | 0 | 0 | 0 | 0 | 0 | 0.5 | 1 | 0 | 2
Lake Michigan 2 Rep | ---- | 8 (30.8%) | 17 (65.4%) | ---- | 1 (3.8%) | ---- | ---- | ---- | ---- | ---- | ---- | ---- | 26 |  | 0 | 8 | 17 | 0 | 1 | 0 | 0 | 0 | 0 | 0 | 0 | 0 | 0 | 0 | 9 | 19 | 0 | 0.5 | 0 | 0 | 0 | 0 | 0 | 0 | 0 | 0 | 5 | 1150.5 | 162 | 23 | 0.5 | 0 | 0 | 0 | 0 | 2 | 3.5 | 33.5 | 11.5 | 0 | 3
Lake Michigan 3 | ---- | 35 (46.1%) | 38 (50.0%) | 3 (3.9%) | ---- | ---- | ---- | ---- | ---- | ---- | ---- | ---- | 76 |  | 0 | 35 | 38 | 3 | 0 | 0 | 0 | 0 | 0 | 0 | 0 | 0 | 0 | [14 empty] | 0.5 | 35 | 75.5 | 37 | 2 | 8.5 | 2 | 3 | 0 | 0 | 0 | 0 | 0 | 4
Lake Michigan 3 Rep | ---- | 17 (22.4%) | 49 (64.5%) | 9 (11.8%) | 1 (1.3%) | ---- | ---- | ---- | ---- | ---- | ---- | ---- | 76 |  | 0 | 17 | 49 | 9 | 1 | 0 | 0 | 0 | 0 | 0 | 0 | 0 | 0 | 0 | 26 | 43.5 | 6 | 0.5 | 0 | 0 | 0 | 0 | 0 | 0 | 0 | 0 | 6 | 0 | 9 | 19 | 0 | 0.5 | 0 | 0 | 0 | 0 | 0 | 0 | 0 | 0 | 5
Lake Michigan 4 | 67 (59.3%) | 33 (29.2%) | 5 (4.4%) | 5 (4.4%) | ---- | ---- | ---- | ---- | ---- | 3 (2.7%) | ---- | ---- | 113 |  | 67 | 33 | 5 | 5 | 0 | 0 | 0 | 0 | 0 | 3 | 0 | 0 | 0 | [14 empty] | 0 | 26 | 43.5 | 6 | 0.5 | 0 | 0 | 0 | 0 | 0 | 0 | 0 | 0 | 6
Lake Michigan 4 Rep | 150 (87.7%) | 14 (8.2%) | 2 (1.2%) | 1 (0.6%) | ---- | 1 (0.6%) | ---- | ---- | ---- | 3 (1.8%) | ---- | ---- | 171 |  | 150 | 14 | 2 | 1 | 0 | 1 | 0 | 0 | 0 | 3 | 0 | 0 | 0 | 108.5 | 23.5 | 3.5 | 3 | 0 | 0.5 | 0 | 0 | 0 | 3 | 0 | 0 | 0 | 7 | 108.5 | 23.5 | 3.5 | 3 | 0 | 0.5 | 0 | 0 | 0 | 3 | 0 | 0 | 0 | 7
Lake Michigan 5 | 1 (0.6%) | 107 (69.0%) | 30 (19.4%) | 15 (9.7%) | 2 (1.3%) | ---- | ---- | ---- | ---- | ---- | ---- | ---- | 155 |  | 1 | 107 | 30 | 15 | 2 | 0 | 0 | 0 | 0 | 0 | 0 | 0 | 0 | [14 empty] | 0.5 | 108 | 37.5 | 12.5 | 3 | 0 | 0 | 0 | 0 | 0 | 0 | 0 | 0 | 8
Lake Michigan 5 Rep | ---- | 109 (64.9%) | 45 (26.8%) | 10 (6.0%) | 4 (2.4%) | ---- | ---- | ---- | ---- | ---- | ---- | ---- | 168 |  | 0 | 109 | 45 | 10 | 4 | 0 | 0 | 0 | 0 | 0 | 0 | 0 | 0 | 0.5 | 108 | 37.5 | 12.5 | 3 | 0 | 0 | 0 | 0 | 0 | 0 | 0 | 0 | 8 | 0 | 9.5 | 18 | 0 | 3 | 0 | 0 | 0 | 0 | 0 | 0 | 0 | 0 | 9
Lake Michigan 6 | ---- | 17 (37.0%) | 27 (58.7%) | ---- | 2 (4.3%) | ---- | ---- | ---- | ---- | ---- | ---- | ---- | 46 |  | 0 | 17 | 27 | 0 | 2 | 0 | 0 | 0 | 0 | 0 | 0 | 0 | 0
Lake Michigan 6 Rep | ---- | 2 (13.3%) | 9 (60.0%) | ---- | 4 (26.7%) | ---- | ---- | ---- | ---- | ---- | ---- | ---- | 15 |  | 0 | 2 | 9 | 0 | 4 | 0 | 0 | 0 | 0 | 0 | 0 | 0 | 0 | 0 | 9.5 | 18 | 0 | 3 | 0 | 0 | 0 | 0 | 0 | 0 | 0 | 0 | 9
Reservoir 1R | 83 (71.6%) | 28 (24.1%) | 3 (2.6%) | ---- | 2 (1.7%) | ---- | ---- | ---- | ---- | ---- | ---- | ---- | 116 |  | 83 | 28 | 3 | 0 | 2 | 0 | 0 | 0 | 0 | 0 | 0 | 0 | 0
Reservoir 1R Rep | 35 (31.5%) | 55 (49.5%) | 20 (18.0%) | ---- | ---- | ---- | ---- | ---- | ---- | ---- | 1 (0.9%) | ---- | 111 |  | 35 | 55 | 20 | 0 | 0 | 0 | 0 | 0 | 0 | 0 | 1 | 0 | 0 | 59 | 41.5 | 11.5 | 0 | 1 | 0 | 0 | 0 | 0 | 0 | 0.5 | 0 | 0 | 1
Reservoir 2R | 241 (47.3%) | 237 (46.6%) | 29 (5.7%) | ---- | ---- | ---- | ---- | ---- | ---- | ---- | ---- | 2 (0.4%) | 509 |  | 241 | 237 | 29 | 0 | 0 | 0 | 0 | 0 | 0 | 0 | 0 | 2 | 0
Reservoir 2R Rep | 309 (41.8%) | 382 (51.7%) | 46 (6.2%) | ---- | 1 (0.1%) | ---- | ---- | ---- | ---- | ---- | 1 (0.1%) | ---- | 739 |  | 309 | 382 | 46 | 0 | 1 | 0 | 0 | 0 | 0 | 0 | 1 | 0 | 0 | 275 | 309.5 | 37.5 | 0 | 0.5 | 0 | 0 | 0 | 0 | 0 | 0.5 | 1 | 0 | 2
Reservoir 3R | 1286 (80.8%) | 199 (12.5%) | 22 (1.4%) | 1 (0.1%) | ---- | ---- | ---- | ---- | 1 (0.1%) | 5 (0.3%) | 65 (4.1%) | 12 (0.8%) | 1591 |  | 1286 | 199 | 22 | 1 | 0 | 0 | 0 | 0 | 1 | 5 | 65 | 12 | 0
Reservoir 3R Rep | 1015 (84.4%) | 125 (10.4%) | 24 (2.0%) | ---- | ---- | ---- | ---- | ---- | 3 (0.2%) | 2 (0.2%) | 23 (1.9%) | 11 (0.9%) | 1203 |  | 1015 | 125 | 24 | 0 | 0 | 0 | 0 | 0 | 3 | 2 | 2 | 11 | 0 | 1150.5 | 162 | 23 | 0.5 | 0 | 0 | 0 | 0 | 2 | 3.5 | 33.5 | 11.5 | 0 | 3
[14 empty] | Dreissenidae | Oligochaeta | Chironomidae | Nemata | Hydracarina | Cladocera | Ostracoda | Pelecypoda | Gastropoda | Isopoda | Amphipoda | Hirudinea
Reservoir 1R | 113.5 | [11 empty] | Reservoir 1R | 59 | 41.5 | 11.5 | 0 | 1 | 0 | 0 | 0 | 0 | 0 | 0.5 | 0 |  | 1
Reservoir 2R | 624 | [11 empty] | Reservoir 2R | 275 | 309.5 | 37.5 | 0 | 0.5 | 0 | 0 | 0 | 0 | 0 | 0.5 | 1 |  | 2
Reservoir 3R | 1397 | [11 empty] | Reservoir 3R | 1150.5 | 162 | 23 | 0.5 | 0 | 0 | 0 | 0 | 2 | 3.5 | 33.5 | 11.5 |  | 3
Lake MI 1 | 163.5 | [11 empty] | Lake MI 1 | 0.5 | 35 | 75.5 | 37 | 2 | 8.5 | 2 | 3 | 0 | 0 | 0 | 0 |  | 4
Lake MI 2 | 28.5 | [11 empty] | Lake MI 2 | 0 | 9 | 19 | 0 | 0.5 | 0 | 0 | 0 | 0 | 0 | 0 | 0 |  | 5
Lake MI 3 | 76 | [11 empty] | Lake MI 3 | 0 | 26 | 43.5 | 6 | 0.5 | 0 | 0 | 0 | 0 | 0 | 0 | 0 |  | 6
Lake MI 4 | 142 | [11 empty] | Lake MI 4 | 108.5 | 23.5 | 3.5 | 3 | 0 | 0.5 | 0 | 0 | 0 | 3 | 0 | 0 |  | 7
Lake MI 5 | 161.5 | [11 empty] | Lake MI 5 | 0.5 | 108 | 37.5 | 12.5 | 3 | 0 | 0 | 0 | 0 | 0 | 0 | 0 |  | 8
Lake MI 6 | 30.5 | [11 empty] | Lake MI 6 | 0 | 9.5 | 18 | 0 | 3 | 0 | 0 | 0 | 0 | 0 | 0 | 0 |  | 9

## variance vs volume correl
SUMMARY OUTPUT
Regression Statistics
Multiple R | 0.67545
R Square | 0.45623
Adjusted R Square | 0.37855
Standard Error | 5.6521
Observations | 9
ANOVA
| df | SS | MS | F | Significance F
Regression | 1 | 187.6272 | 187.6272 | 5.8732 | 0.045858
Residual | 7 | 223.6251 | 31.9464
Total | 8 | 411.2522
| Coefficients | Standard Error | t Stat | P-value | Lower 95% | Upper 95% | Lower 95.0% | Upper 95.0%
Intercept | -2.5288 | 4.9037 | -0.5157 | 0.62194 | -14.1242 | 9.0665 | -14.1242 | 9.0665
X Variable 1 | 8.7066e-09 | 3.5926e-09 | 2.4235 | 0.045858 | 2.1139e-10 | 1.7202e-08 | 2.1139e-10 | 1.7202e-08

## var vs vol 620 to 812
SUMMARY OUTPUT
Regression Statistics
Multiple R | 0.9946
R Square | 0.98924
Adjusted R Square | 0.98565
Standard Error | 0.86335
Observations | 5
ANOVA
| df | SS | MS | F | Significance F
Regression | 1 | 205.5384 | 205.5384 | 275.7525 | 0.00047539
Residual | 3 | 2.2361 | 0.74537
Total | 4 | 207.7745
| Coefficients | Standard Error | t Stat | P-value | Lower 95% | Upper 95% | Lower 95.0% | Upper 95.0%
Intercept | -19.911 | 1.9581 | -10.1686 | 0.0020266 | -26.1425 | -13.6796 | -26.1425 | -13.6796
X Variable 1 | 2.3565e-08 | 1.4191e-09 | 16.6058 | 0.00047539 | 1.9049e-08 | 2.8081e-08 | 1.9049e-08 | 2.8081e-08

## var vs vol 829 to 1011
SUMMARY OUTPUT
Regression Statistics
Multiple R | 0.80881
R Square | 0.65417
Adjusted R Square | 0.48126
Standard Error | 3.3223
Observations | 4
ANOVA
| df | SS | MS | F | Significance F
Regression | 1 | 41.7592 | 41.7592 | 3.7832 | 0.19119
Residual | 2 | 22.0759 | 11.0379
Total | 3 | 63.8351
| Coefficients | Standard Error | t Stat | P-value | Lower 95% | Upper 95% | Lower 95.0% | Upper 95.0%
Intercept | -1.1793 | 3.1555 | -0.37374 | 0.7445 | -14.7563 | 12.3976 | -14.7563 | 12.3976
X Variable 1 | 4.5597e-09 | 2.3442e-09 | 1.9451 | 0.19119 | -5.5268e-09 | 1.4646e-08 | -5.5268e-09 | 1.4646e-08

## Surface Temp with Reservior Sta
Anova: Two-Factor Without Replication
SUMMARY | Count | Sum | Average | Variance
2013-06-20 | 9 | 114.99 | 12.7767 | 2.5537
2013-07-01 | 9 | 105.86 | 11.7622 | 11.6168
2013-07-15 | 9 | 186.91 | 20.7678 | 1.887
2013-07-30 | 9 | 142.36 | 15.8178 | 0.30024
2013-08-12 | 9 | 171.98 | 19.1089 | 1.3006
2013-08-29 | 9 | 198.05 | 22.0056 | 0.24163
2013-09-11 | 9 | 162.56 | 18.0622 | 0.46617
2013-09-25 | 9 | 140.85 | 15.65 | 0.46415
2013-10-11 | 9 | 148.91 | 16.5456 | 0.026203
Lake MI 1 | 9 | 155.05 | 17.2278 | 15.5106 | 3.9384
Lake MI 2 | 9 | 151.28 | 16.8089 | 19.2661 | 4.3893
Lake MI 3 | 9 | 149.28 | 16.5867 | 18.317 | 4.2798
Lake MI 4 | 9 | 158.75 | 17.6389 | 11.9722 | 3.4601
Lake MI 5 | 9 | 151.96 | 16.8844 | 18.1643 | 4.262
Lake MI 6 | 9 | 152.12 | 16.9022 | 17.5286 | 4.1867
Reservoir 1R | 9 | 152.26 | 16.9178 | 7.3206 | 2.7057
Reservoir 2R | 9 | 152.34 | 16.9267 | 7.7642 | 2.7864
Reservoir 3R | 9 | 149.43 | 16.6033 | 7.2611 | 2.6946
ANOVA
Source of Variation | SS | df | MS | F | P-value | F crit
Rows | 841.4716 | 8 | 105.184 | 46.955 | 6.86e-24 | 2.0868
Columns | 7.4851 | 8 | 0.93564 | 0.41768 | 0.90627 | 2.0868
Error | 143.3665 | 64 | 2.2401
Total | 992.3232 | 80

## Surface DO with Reservior Sta
Anova: Two-Factor Without Replication
SUMMARY | Count | Sum | Average | Variance
2013-06-20 | 9 | 103.26 | 11.4733 | 0.2262
2013-07-01 | 9 | 98.4 | 10.9333 | 0.5375
2013-07-15 | 9 | 89.3 | 9.9222 | 0.10322
2013-07-30 | 9 | 81.93 | 9.1033 | 0.085025
2013-08-12 | 9 | 77.24 | 8.5822 | 0.14137
2013-08-29 | 9 | 80.84 | 8.9822 | 0.013869
2013-09-11 | 9 | 81.12 | 9.0133 | 0.0293
2013-09-25 | 9 | 83.9 | 9.3222 | 0.012444
2013-10-11 | 9 | 82 | 9.1111 | 0.047411
Lake MI 1 | 9 | 86.34 | 9.5933 | 1.1908 | 1.0912
Lake MI 2 | 9 | 86.49 | 9.61 | 1.0176 | 1.0087
Lake MI 3 | 9 | 87.82 | 9.7578 | 1.4868 | 1.2193
Lake MI 4 | 9 | 86.76 | 9.64 | 1.1576 | 1.0759
Lake MI 5 | 9 | 86.4 | 9.6 | 1.311 | 1.145
Lake MI 6 | 9 | 86.22 | 9.58 | 1.101 | 1.0493
Reservoir 1R | 9 | 85.81 | 9.5344 | 0.67888 | 0.82394
Reservoir 2R | 9 | 85.49 | 9.4989 | 0.92164 | 0.96002
Reservoir 3R | 9 | 86.66 | 9.6289 | 0.96331 | 0.98148
ANOVA
Source of Variation | SS | df | MS | F | P-value | F crit
Rows | 69.4379 | 8 | 8.6797 | 60.4396 | 6.7332e-27 | 2.0868
Columns | 0.37967 | 8 | 0.047458 | 0.33047 | 0.95121 | 2.0868
Error | 9.191 | 64 | 0.14361
Total | 79.0086 | 80

## Bottom Temp1,3,5
Anova: Two-Factor Without Replication
SUMMARY | Count | Sum | Average | Variance
41445 | 3 | 27.46 | 9.1533 | 5.529
41456 | 3 | 19.1 | 6.3667 | 0.66333
41470 | 3 | 30.5 | 10.1667 | 0.52333
41485 | 3 | 24.3 | 8.1 | 0.6436
41498 | 3 | 40.77 | 13.59 | 4.2073
41515 | 3 | 55.84 | 18.6133 | 8.7936
41528 | 3 | 53.26 | 17.7533 | 0.095433
41542 | 3 | 39.37 | 13.1233 | 0.38893
41558 | 3 | 49.14 | 16.38 | 0.0148
Lake MI 1 | 9 | 104.69 | 11.6322 | 18.139
Lake MI 3 | 9 | 117.65 | 13.0722 | 21.4994
Lake MI 5 | 9 | 117.4 | 13.0444 | 22.2364
ANOVA
Source of Variation | SS | df | MS | F | P-value | F crit
Rows | 465.4856 | 8 | 58.1857 | 31.5449 | 2.2378e-08 | 2.5911
Columns | 12.2062 | 2 | 6.1031 | 3.3088 | 0.062719 | 3.6337
Error | 29.5126 | 16 | 1.8445
Total | 507.2044 | 26

## Temp differ Sta1,3,5
Anova: Two-Factor Without Replication
SUMMARY | Count | Sum | Average | Variance
41445 | 3 | 9.14 | 3.0467 | 15.7854
41456 | 3 | 10.26 | 3.42 | 0.0172
41470 | 3 | 34.3 | 11.4333 | 2.1001
41485 | 3 | 22.82 | 7.6067 | 0.053033
41498 | 3 | 18.15 | 6.05 | 5.2689
41515 | 3 | 10.76 | 3.5867 | 6.5436
41528 | 3 | 2.36 | 0.78667 | 0.29213
41542 | 3 | 8.44 | 2.8133 | 0.64263
41558 | 3 | 0.32 | 0.10667 | 0.0026333
Lake MI 1 | 9 | 50.36 | 5.5956 | 15.4483
Lake MI 3 | 9 | 31.63 | 3.5144 | 11.6366
Lake MI 5 | 9 | 34.56 | 3.84 | 15.2233
ANOVA
Source of Variation | SS | df | MS | F | P-value | F crit
Rows | 299.6109 | 8 | 37.4514 | 15.4222 | 3.6048e-06 | 2.5911
Columns | 22.557 | 2 | 11.2785 | 4.6444 | 0.025677 | 3.6337
Error | 38.8545 | 16 | 2.4284
Total | 361.0224 | 26